UCN kicker
control
Kicker settings
and status
(ethernet/SCPI)
Intermediate
Kick signal
Kicker Timing
Control Module
(KTCM)
Kick Sequence
Module
(KSM)
Kicker Power
Supply
(Danfysik)
46MHz signal
from 1VM4
1VM4 “Cleaniness”
Magnet ramp
up/down
signal
(fibre)
Signal from cyclotron blanking pulser
Enable interlock from
UCN source
Enable interlock from
beamline controls
Interlocks
Kicker sequence to
UCN group, defining 1 min on, 3min off cycle
Kicker time
Offset control
Notch cleaniness
control
Kick fraction