UCN kicker
control
Enable interlock from
UCN source
Interlocks
Enable interlock from
beamline controls
Kicker Timing
Control Module
(KTCM)
[Electronics Development Group]
46MHz signal
from 1VM4
Kicker Power
Supply
(Danfysik)
Signal from cyclotron blanking pulser
Magnet ramp
up/down
signal
(fibre)
Kicker sequence to
UCN group, defining 1 min on, 3min off cycle
EPICS control system
[Control Group]
Kicker settings
and status
(ethernet/SCPI)
Kicker time
Offset control
Notch cleaniness
control
Kick sequence
Kick fraction
Digitized 1VM4
measurements
and 1VM4
'cleaniness'